## cas_01
Mission field | Data |  | Calculations
id | 1 |  | Number of segments | 11
name | CAS mission (A10)
mission_type | CAS
mission_range | 460000
payload | 4000
id | name | class | aero_setup | lenght | speed | climb_gradient | initial_altitude | final_altitude | endurance | estimated_weight_fraction | combat_time | payload_drop
1 | Warmup and Takeoff | Estimated | dirty | [6 empty] | 0.97
2 | Climb to Cruise Altitude and reach Cruise Speed | Gradient | dirty | 285714.2857 | 155.5556 | 3.5% | 0 | 10000
3 | Cruise out at 10000m | Cruise | dirty | 174285.7143 | 102.7778
4 | Descend to 3500m | Estimated | dirty | [6 empty] | 1
5 | Loitering at 3500m | Loitering | dirty | [5 empty] | 3600
6 | Dash in at 750km/h during 10 minutes | Cruise | dirty | 125000 | 208.3333
7 | Combat for 15 minutes at 500 m | Combat | dirty | [7 empty] | 900 | True
8 | Climb to Cruise Altitude and reach Cruise Speed | Gradient | clean |  | 102.7778 | 3.5% | 0 | 3500
9 | Cruise in at 10000m | Cruise | clean | 174285.7143 | 102.7778 |  |  |  | 3600
10 | Descend to base | Estimated | clean | 0 |  |  |  |  | 3600 | 1
11 | Landing, taxi and shutdown | Estimated | clean | 0 |  |  |  |  | 3600 | 0.995